## Sheet1
Serial No | Description | Welding Type | Welding Value | Remarks | Position | Confidence
W1 | Welding PIPE 60.3x3.6 1 to Part 9 | All-Around Fillet Weld | 4 mm | TYP | Far left of Elevation View | High
W2 | Welding Part 24 to Part 19 and Part 22 | Fillet Weld | 3 mm | TYP | Section B11-B11, left side | High
W3 | Welding Part 24 to Part 19 and Part 22 | Fillet Weld | 3 mm | TYP | Section B11-B11, right side | High
W4 | Welding Part 7 to PL8 7 | Double Fillet Weld | 6 mm | TYP. | Bottom left of Elevation View | High
W5 | Welding Part 25 to PL10 22 | Fillet Weld | 6 mm | TYP. | Left side of Elevation View, on angled plate | High
W6 | Welding Part 3 to the top flange | Double Fillet Weld | 3 mm | TYP, M | Top left of center, Elevation View | High
W7 | Welding Part 4 to the top flange | Double Fillet Weld | 5 mm | TYP, M | Top left of center, Elevation View | High
W8 | Welding Part 13 to PL10 16 | Double Fillet Weld | 3 mm | TYP, M | Internal stiffener, left of center, Elevation View | High
W9 | Welding Part 30 to the bottom flange | Fillet Weld | 6.3 mm | OF DRIVE TYP, M | Bottom left of center, Elevation View | High
W10 | Welding Part 28 to the top flange | Double Fillet Weld | 5 mm | TYP, M | Top center, Elevation View | High
W11 | Welding Part 11 to PL10 20 | Double Fillet Weld | 3 mm | TYP, M | Internal stiffener, center, Elevation View | High
W12 | Welding Part 31 to the bottom flange | Fillet Weld | 10 mm | TYP, M | Bottom center, Elevation View | High
W13 | Welding Part 26 to the top flange | Double Fillet Weld | 4 mm | OF MOTOR, M | Top right of center, Elevation View | High
W14 | Welding Part 8 to PL10 17 | Double Fillet Weld | 3 mm | TYP., M | Internal stiffener, right of center, Elevation View | High
W15 | Welding Part 32 to the bottom flange | Fillet Weld | 6.3 mm | OF MOTOR | Bottom right of center, Elevation View | High
W16 | Welding Part 2 to the top flange | Double Fillet Weld | 4 mm | M | Top far right, Elevation View | High
W17 | Welding Part 2 to the bottom flange | Double Fillet Weld | 4 mm | M | Bottom far right, Elevation View | High
W18 | Welding Part 8 to PL10 23 | Double Fillet Weld | 3 mm | TYP., M | Internal stiffener, right side, Elevation View | High
W19 | Welding Part 3 to the bottom flange | Double Fillet Weld | 3 mm | TYP, M | Bottom far right, Elevation View | High
W20 | Welding PIPE 60.3x3.6 1 to Part 9 | All-Around Fillet Weld | 4 mm | TYP | Far right of Elevation View | High