## Sheet1
Serial No | Description | Welding Type | Welding Value | Remarks | Position | Confidence
W1 | Weld between PIPE 60.3x3.6 1 and part 9 | Fillet Weld, All Around | 4 | TYP | Top left of ELEVATION VIEW, connecting the pipe to the end cap. | High
W2 | Weld between the top flange and vertical stiffener 4 | Double Fillet Weld | 5 | TYP, M | Top of the beam in ELEVATION VIEW, connecting stiffener 4 to the top flange. | High
W3 | Weld between the top flange and web plate PL10 21 | Double Fillet Weld | 6.3 | OF DRIVE TYP | Top of the beam in ELEVATION VIEW, connecting web plate PL10 21 to the top flange in the drive area. | High
W4 | Weld between the top flange and vertical stiffener 28 | Double Fillet Weld | 5 | TYP, M | Top of the beam in ELEVATION VIEW, connecting stiffener 28 to the top flange. | High
W5 | Weld between the top flange and vertical stiffener 26 | Double Fillet Weld | 4 | OF MOTOR | Top of the beam in ELEVATION VIEW, connecting stiffener 26 to the top flange in the motor area. | High
W6 | Weld between the top flange and end plate 3 | Double Fillet Weld | 3 |  | Top right of ELEVATION VIEW, connecting the top flange to the end plate 3. | High
W7 | Weld between PIPE 60.3x3.6 1 and part 9 | Fillet Weld, All Around | 4 |  | Top right of ELEVATION VIEW, connecting the pipe to the end cap. | High
W8 | Weld between the bottom flange and end plate 7 | Double Fillet Weld | 3 |  | Bottom left of ELEVATION VIEW, connecting the bottom flange to the end plate 7. | High
W9 | Weld between the bottom flange and web plate PL10 22 | Double Fillet Weld | 8 | TYP, M | Bottom of the beam in ELEVATION VIEW, connecting web plate PL10 22 to the bottom flange. | High
W10 | Weld between the bottom flange and web plate PL10 16 | Double Fillet Weld | 8 | TYP, M | Bottom of the beam in ELEVATION VIEW, connecting web plate PL10 16 to the bottom flange. | High
W11 | Weld between the bottom flange and web plate PL10 17 | Double Fillet Weld | 8 | TYP, M | Bottom of the beam in ELEVATION VIEW, connecting web plate PL10 17 to the bottom flange. | High
W12 | Weld between the bottom flange and web plate PL10 20 | Double Fillet Weld | 8 | TYP, M | Bottom of the beam in ELEVATION VIEW, connecting web plate PL10 20 to the bottom flange. | High
W13 | Weld between the bottom flange and web plate PL10 14 | Double Fillet Weld | 8 | TYP, M | Bottom of the beam in ELEVATION VIEW, connecting web plate PL10 14 to the bottom flange. | High
W14 | Weld between the bottom flange and web plate PL10 18 | Double Fillet Weld | 8 | TYP, M | Bottom of the beam in ELEVATION VIEW, connecting web plate PL10 18 to the bottom flange. | High
W15 | Weld between the bottom flange and web plate PL10 23 | Double Fillet Weld | 8 | TYP, M | Bottom of the beam in ELEVATION VIEW, connecting web plate PL10 23 to the bottom flange. | High
W16 | Weld between the bottom flange and web plate PL10 15 | Double Fillet Weld | 8 | TYP, M | Bottom of the beam in ELEVATION VIEW, connecting web plate PL10 15 to the bottom flange. | High
W17 | Weld between the bottom flange and end plate 3 | Double Fillet Weld | 3 |  | Bottom right of ELEVATION VIEW, connecting the bottom flange to the end plate 3. | High
W18 | Weld between web plate PL10 22 and vertical stiffener 24 | Double Fillet Weld | 3 |  | Left side of ELEVATION VIEW, connecting stiffener 24 to the web plate PL10 22. | High
W19 | Weld between web plate PL10 16 and gusset plate 11 | Double Fillet Weld | 6 |  | Center of ELEVATION VIEW, connecting gusset 11 to web plate PL10 16. | High
W20 | Weld between web plate PL10 20 and gusset plate 11 | Double Fillet Weld | 6 |  | Center of ELEVATION VIEW, connecting gusset 11 to web plate PL10 20. | High
W21 | Weld between web plate PL10 17 and gusset plate 11 | Double Fillet Weld | 6 |  | Center of ELEVATION VIEW, connecting gusset 11 to web plate PL10 17. | High
W22 | Weld between web plate PL10 14 and gusset plate 11 | Double Fillet Weld | 6 |  | Center of ELEVATION VIEW, connecting gusset 11 to web plate PL10 14. | High
W23 | Weld between web plate PL10 18 and stiffener 2 | Double Fillet Weld | 6.3 |  | Right side of ELEVATION VIEW, connecting stiffener 2 to web plate PL10 18. | High
W24 | Weld between web plate PL10 18 and stiffener 32 | Double Fillet Weld | 6.3 |  | Right side of ELEVATION VIEW, connecting stiffener 32 to web plate PL10 18. | High
W25 | Weld between web plate PL10 15 and stiffener 2 | Double Fillet Weld | 6.3 |  | Far right side of ELEVATION VIEW, connecting stiffener 2 to web plate PL10 15. | High
W26 | Weld between the bottom flange and gusset plate 13 | Double Fillet Weld | 6 |  | Center of ELEVATION VIEW, connecting gusset 13 to the bottom flange. | High
W27 | Weld between the bottom flange and gusset plate 13 | Double Fillet Weld | 6 |  | Center of ELEVATION VIEW, connecting gusset 13 to the bottom flange (second callout). | High
W28 | Weld between the top flange and web plate PL10 18 | Double Fillet Weld | 6.3 | OF MOTOR | Top of the beam in ELEVATION VIEW, connecting web plate PL10 18 to the top flange in the motor area. | High
W29 | Weld between the top flange and web plate PL10 15 | Double Fillet Weld | 6.3 |  | Top of the beam in ELEVATION VIEW, connecting web plate PL10 15 to the top flange in the motor area. | High
W30 | Weld between the bottom flange and block 31 | Double Fillet Weld | 10 | TYP, M | Center of ELEVATION VIEW, connecting block 31 to the bottom flange. | High
W31 | Weld between the bottom flange and block 2 | Double Fillet Weld | 4 |  | Center of ELEVATION VIEW, connecting block 2 to the bottom flange. | High
W32 | Weld between the bottom flange and block 2 | Double Fillet Weld | 4 |  | Right side of ELEVATION VIEW, connecting block 2 to the bottom flange. | High
W33 | Weld between the top flange and vertical stiffener 24 | Fillet Weld | 3 | TYP | Top left of section view B11-B11. The TYP note indicates this is a typical weld, likely for both sides of the stiffener. | High
W34 | Weld between the bottom flange and gusset plate 22 | Fillet Weld | 6 | TYP | Bottom left of section view B11-B11. The TYP note indicates this is a typical weld, likely for both sides of the gusset. | High
W35 | Weld between the bottom flange and end plate PL8 7 | Fillet Weld | 6 | TYP | Bottom right of section view B11-B11. The TYP note indicates this is a typical weld, likely for both sides of the plate. | High